## SEC_Comm
Define Commodities
~FI_Comm
Csets | CommName | CommDesc | Unit | LimType | CTSLvl | PeakTS | Ctype
\I: Commodity Set | Commodity Name | Commodity Description | Unit | Sense of Balance Equation | TimeSlice Level | Peak Monitoring | Electricity Indicator (for CHPs)
\I: Predefiniowany zbiór dóbr | Nazwa dobra | Opis sobra | Jednostka dobra | - | Poziom podokresów roku - równanie bilansu | - | Oznaczenie dobra "energia elektryczna" dla CHP
NRG | ELC_GRID | Electricity | PJ |  | DAYNITE | ANNUAL
DEM | ELEC_FIN | Electricity - Final Energy | PJ |  | DAYNITE
Note on B5: Csets declarations are inherited until the next one is encountered. Allowed Cset: NRG (Energy) ENV (Emission) DEM (Demand) MAT (Material) FIN (Financial)
Note on F5: Amit Kanudia: LO for PRODUCTION >= CONSUMPTION (Default) FX for PRODUCTION = CONSUMPTION UP for PRODUCTION <= CONSUMPTION
Note on G5: Allowed CTSLvl SEASON (Seasonal level) WEEKLY (Weekly level) DAYNITE (day and night level)
Note on H5: Allowed PeakTS ANNUAL (to generate Peak Equation for all the TimeSlices) User TS (to generate Peak Equation for a single TS)
Note on I5: Allowed Ctype ELC (Electricity)

## SEC_Processes
Define Processes
~FI_Process
Sets | Region | TechName | TechDesc | Tact | Tcap | Tslvl | PrimaryCG | Vintage
\I: Process Set | Region Name | Technology Name | Technology Description | Activity Unit | Capacity Unit | TimeSlice Level | Primary Commodity Group | Vintage Tracking
\I: Predefiniowany zbiór procesów | Nazwa regionu | Nazwa procesu | Opis procesu | Jednostka aktywności procesu | Jednostka mocy zainstalowanej procesu | Poziom podokresów roku - równanie bilansu | - | -
DMD | PL | ELEC_FIN_DEM | Electricity - Final Energy Demand | PJ | PJa | DAYNITE |  | NO
Available Process Sets
ELE | Power Plant (Electricity Only)
CHP | Combined Heat & Power Plant
STG | Timeslice Storage
PRE | Generic Process
DMD | Demand Process | Should have a Commodity of type DEM at its output
IMP | Import | Commodity only at Output
EXP | Eksport | Commodity only at Input
MIN | Mining | Commodity only at Output
HPL | Heat Only Plant
Note on B5: Dozwolone Zbiory Procesów ELE (Elektrownia) CHP (Elektrociepłownia) STGTSS (Elektrownia Szczyt-Pompowa) PRE (Dowolny Proces/Technologia) DMD (Proces Popytu) IMP (Import) EXP (Eksport) MIN (Proces Wydobycia/Kopalnia) RNW (Technologia Odnawialna*) HPL (Ciepłownia)
Note on H5: Allowed TsLvl ANNUAL (Annual level) SEASON (Seasonal level) WEEKLY (Weekly level) DAYNITE (day and night level)
Note on I5: Amit Kanudia: Needed only when one wants to override the VEDA default assignment
Note on J5: Allowed Vintage NO (if empty by default mean NO) YES

## FINAL_DEMAD_PRC
Final Energy Consumption Technologies
~FI_T
TechName | *TechDesc | Comm-IN | Comm-OUT | SHARE~FX~2030 | EFF | CAP2ACT
\I: Technology Name | Technology Description | Commodity Input | Commodity Output |  | Efficiency | Capacity to Activity Factor
\I: Nazwa procesu | Opis procesu | Dobro na wejściu | Dobro na wyjściu |  | Sprawność | Przelicz
ELEC_FIN_DEM | Electricity - Final Energy Demand |  |  |  | 1 | 1
|  | ELC_GRID |  | 0.5
|  | ELC_GRID_RES |  | 0.5
ELEC_FIN
Note on C5: With this character *, this column is ignored from VEDA. It is just useful for your information

## DEMAND
Demand
~FI_T:DEMAND
CommName | 2023 | 2025 | 2030 | 2035 | 2040 | 2045 | 2050
\I: Commodity Name | Annual Demand Value [PJ]
\I: Nazwa dobra (popytowego) | Roczna wartość popytu
ELEC_FIN | 600 | 620 | 700 | 800 | 850 |  | 1000 | Source: | Visualisation Platform ¦ ENTSOs TYNDP 2024 Scenarios
Poland, Electricity demand, climate year 2009, Distributed Energy
[10 empty] | 223.9905 | TWh | for 2040 from ENTSO NT |  | year 2009
806.3658
166.6667 | [6 empty] | 277.7778
[12 empty] | 2035 | 2040 | 2050 | 2023
[10 empty] | Battery storage charge (load) |  | 0 | 0 | 0
[10 empty] | CH4 Heat Pump (load) |  | 1.24 | 1.79 | 2.29
[10 empty] | Electrolyser (load) |  | 18.57 | 64.62 | 121.31
[10 empty] | EV (incl, battery charge for V2G + losses) |  | 15.03 | 21.84 | 41.5
[10 empty] | H2 Heat Pump (load) |  | 0.34 | 0.42 | 0.59
[10 empty] | Native demand (excl. pump load and battery charge) |  | 196.3 | 203.17 | 212.34
[10 empty] | PS Closed |  | 6.65 | 6.08 | 5.84
[10 empty] | PS Open |  | 0.62 | 0.61 | 0.6
[10 empty] | Sum [TWh] |  | 238.75 | 298.53 | 384.47 | 166.08
[11 empty] | [GJ] | 859.5 | 1074.708 | 1384.092 | 597.888
[12 empty] | 238.75 | 298.53 | 384.47
[12 empty] | 220.18 | 233.91 | 263.16